## Brd4_BOM
Comment | Description | Designator | Footprint | LibRef | Quantity
AT-1224-TWT-5V-2-R | Buzzers Transducer, Externally Driven Electromechanical/Magnetic 5 V 40mA 2.4kHz 87dB @ 5V, 10cm Through Hole PC Pins | BZ1 | BUZZER- TH | BUZZER_1 | 1
22uF | 22uF ±10% 25V X5R 1206 Multilayer Ceramic Capacitors MLCC - SMD/SMT RoHS | C1, C2, C3, C8, C9 | 1206_Passive_Capacitor | C_22uF_1206 | 5
47nF | 47nF ±5% 50V C0G 1206 Multilayer Ceramic Capacitors MLCC - SMD/SMT RoHS | C4, C5, C6, C7 | 1206_Passive_Capacitor | C_47nF_1206 | 4
IN-PI55QATPRPGPBPW | LIGHT EMITTING DIODES (LED) RGB 620~630NM RED, 520~530NM GREEN, 465~475NM BLUE 600MCD@16MARED,1200MCD@16MAGREEN,300MCD@16MABLUE TOP VIEW SMD-4 ROHS | D1, D2, D3, D4 | SERIAL_LED - duplicate | LED_Smart | 4
USB Mini | Through Hole USB Connectors RoHS | J2 | USB_MINI_B | J_USB_B_Mini | 1
PPTC081LFBN-RC | 8 Position Header Connector 0.100" (2.54mm) Through Hole Tin | J3 | 8_PIN_ARD-DIG_100MIL | JF_8_PIN_FEMA_ARD-Dig | 1
PPTC101LFBN-RC | 10 Position Header Connector 0.100" (2.54mm) Through Hole Tin | J4 | 10_PIN_ARDUINO_100MIL | JF_10_PIN_FEMA_ARDUINO | 1
PPTC081LFBN-RC | 8 Position Header Connector 0.100" (2.54mm) Through Hole Tin | J5 | 8_PIN_ARD-PWR_100MIL | JF_8_PIN_FEMA_ARD-Pwr | 1
PPTC061LFBN-RC | 6 Position Header Connector 0.100" (2.54mm) Through Hole Tin | J6 | 6_PIN_ARD-Analog_100mil | JF_6_PIN_FEMA_ARD-Anolog | 1
Green | Green 513~528nm 1206 Light Emitting Diodes (LED) RoHS | LED1, LED2 | LED_1206 | LED_GREEN_1206 | 2
Power Jack | Power Barrel Connector Jack 2.10mm ID (0.083"), 5.50mm OD (0.217") Through Hole, Right Angle | P1, P2 | Power_Jack | P_Power Jack | 2
2P Screw Terminal Block | Green Straight pin 3.5mm pitch; P=3.5mm Screw terminal ROHS | P3 | P_Terminal block 3.5mm-pitch | P_Terminal block | 1
AO3400A | MOSFET N Trench 30V 5.7A 1.5V @ 250uA 26.5 m? @ 5.7A,10V SOT-23-3L RoHS | Q1 | N-MOSFET | Q_Nch_MOSFET | 1
1k | CHIP RESISTOR - SURFACE MOUNT 1KOHMS ±1% 1/4W 1206 ROHS | R1, R3, R7 | 1206_Passive_Resitor | R_1K_1206 | 3
0 Ohm | CHIP RESISTOR - SURFACE MOUNT 0OHMS ±1% 1/4W 1206 ROHS | R2 | 1206_Passive_Resitor | R_0Ohm_1206 | 1
10 Ohm | CHIP RESISTOR - SURFACE MOUNT 0.1OHMS ±1% 1/4W 1206 ROHS | R4 | 1206_Passive_Resitor | R_10Ohm_1206 | 1
10k | 10 kOhms ±5% 0.25W, 1/4W Chip Resistor 1206 (3216 Metric) Automotive AEC-Q200 Thick Film | R5 | 1206_Passive_Resitor | R_10KOhm_1206 | 1
4.7KOhm | 4.7kΩ ±1% 0.25W ±100ppm/℃ 1206 Chip Resistor - Surface Mount RoHS | R6 | 1206_Passive_Resitor | R_4.7k_1206 | 1
SW_2Pin_100mil_Switch | 2Pin Header | SW2, SW3, SW4 | 2Pin-Header-Conn | SW_2Pin_100mil_Switch | 3
10x Probe TP | Test Point 300 mil centers | TP1, TP2, TP3, TP4 | TP_Diff_Probe | TP_Diff_Probe | 4
MCP6002T-I/SN | 0.6 V/us 2 1MHz 1.8V ~ 6V 100μA General Purpose SOIC-8_150mil Operational Amplifier ROHS | U1 | SOIC127P600X175-8N | U_MCP6002T-I/SN | 1
ADS1115IDGSR | 16-Bit ADC with Integrated MUX, PGA, Comparator, Oscillator, and Reference 10-VSSOP -40 to 125 | U2 | ADC_ADS1115IDGSR | U_ADC_ADS1115IDGSR | 1
DAC IC | IC DAC 12BIT V-OUT SOT23-6 | U3 | MCP4725 | U_MCP4725A0T-E/CH | 1